## Live DATA Protocoll
Live Data Protocol for the Dicktator ECU
Byte | Value | Conversion | V
0 | 0x53 | HEX TO STRING | S | Start of Message
1 | 0x54 | HEX TO STRING | T
2 | 0x41 | HEX TO STRING | A
3 | 0x52 | HEX TO STRING | R
4 | 0x54 | HEX TO STRING | T
5 |  |  | RPM | RPM = (X/ Byte6)*255 / (Byte7+1) X is dependent on set Map Resolution For Map Resolution 750 (7000RPM Mapped ) X=306
6 |  |  | RPM
7 |  |  | RPM
8 |  |  | POT%
9 |  |  | POT%
10
11
12
13
14 |  |  | BOOST | (short word * 0.00305859) – 0.989 ( For 3 Bar MAP Sensor with 3.040 Span)
15 |  |  | BOOST
16 |  |  | Water ?
17 |  |  | Air ?
18 |  |  | Battery ? | Batterty V = byte18 /16
19 |  | Multiply by 0.1 | TPS | TPS = (byte 19 * 0.1) + (byte 20 * 25)
20 |  | Multiply by 25 | TPS
21 |  |  | ?
22 |  |  | ?
23 |  |  | ?
24 |  |  | ?
25 |  | Divide by 2.56 to get % | Idle % | d
26 |  | RAW value converted to DEC | Top Left
27 |  |  | Bottom Left
28 |  |  | Top right
29 |  |  | bottom right
30 | 0x45 | HEX TO STRING | E | End of Message
31 | 0x4E | HEX TO STRING | N
32 | 0x44 | HEX TO STRING | D
The Dicktator ECU sends constantly messages to the Serial Port
Serial Settings :
Baud | 19200
Parity | none
Data | 8
Stop Bits | 1
Flow control | none